## Devices
Host Name | Role | Make/Model | MAC | Serial | Location | Mgmt IP | Firmware | Notes
AT&T Router | Connection to ISP + gateway(IP Passthrough) | REDACTED | REDACTED | REDACTED | Living-Room | REDACTED | REDACTED
OPNsense | InterVLAN Routing/Firewall | REDACTED | REDACTED | REDACTED | Living-Room | REDACTED | REDACTED
409-Switch | Local Switching | REDACTED | REDACTED | REDACTED | Living-Room | REDACTED | REDACTED
OMADA1 EAP | Wireless Access Point (VLAN to SSID) | REDACTED | REDACTED | REDACTED | Living-Room | REDACTED | REDACTED
NetGear Switch | Local Switching | REDACTED | REDACTED | REDACTED | Garage | REDACTED | REDACTED
OMADA2 EAP | Wireless Access Point (VLAN to SSID) | REDACTED | REDACTED | REDACTED | Garage | REDACTED | REDACTED

## IP Addressing
Hostname | Interface | IP | Prefix | VLAN | Gateway | DNS | Purpose
OPNsense | em0(wan) | DHCP | /22 | N/A | DHCP | DHCP | REDACTED
OPNsense | igb0(lan) | N/A | N/A | N/A | N/A | N/A | REDACTED
OPNsense | igb0(vlan0.10 HOME) | 192.168.10.1 | /24 | 10(HOME) | N/A | 192.168.10.1 | REDACTED
OPNsense | igb0(vlan0.30 GUEST) | 192.168.30.1 | /24 | 30(GUEST) | N/A | 192.168.30.1 | REDACTED
OPNsense | igb0(MGMT) | REDACTED | REDACTED | REDACTED | REDACTED | REDACTED | REDACTED
409-Switch | REDACTED | REDACTED | REDACTED | REDACTED | REDACTED | REDACTED | REDACTED
OMADA1 EAP | REDACTED | REDACTED | REDACTED | REDACTED | REDACTED | REDACTED | REDACTED
OMADA2 EAP | REDACTED | REDACTED | REDACTED | REDACTED | REDACTED | REDACTED | REDACTED
Server | REDACTED | REDACTED | REDACTED | REDACTED | REDACTED | REDACTED | REDACTED

## Switchport Map
Port | Description | Mode | Access VLAN | Allowed VLANs | Native | PortFast | BPDUGuard | Speed/Duplex | Connected Device | Far-end port | Status
Gi0/1 | OPNsense::Trunk::igb0 | Trunk | N/A | 10,30 | 999 | No | No | Full-Duplex, 1000Mb/s | OPNsense | igb0 | Up
Gi0/2 | OMADA::Trunk::ETH(PoE) | Trunk | N/A | 10,30 | 999 | No | No | Full-Duplex, 1000Mb/s | OMADA WAP | ETH(PoE) | Up
Gi0/3 | Shutdown | Shutdown | N/A | N/A | N/A | Yes | Yes | N/A | N/A | N/A | Down
Gi0/4 | Shutdown | Shutdown | N/A | N/A | N/A | Yes | Yes | N/A | N/A | N/A | Down
Gi0/5 | Shutdown | Shutdown | N/A | N/A | N/A | Yes | Yes | N/A | N/A | N/A | Down
Gi0/6 | Shutdown | Shutdown | N/A | N/A | N/A | Yes | Yes | N/A | N/A | N/A | Down
Gi0/7 | OWEN-PC::Access::ETH | Access | 10 | N/A | N/A | Yes | Yes | Full-Duplex, 1000Mb/s | Owen-PC | ETH | Up
Gi0/8 | NETGEAR::Trunk::Gb1 | Trunk | N/A | 10,30 | 999 | No | No | Full-Duplex, 1000Mb/s | NETGEAR SWITCH | Gb1 | Up
Gi0/9 | N/A | Shutdown | N/A | N/A | N/A | No | No | N/A | N/A | N/A | Down
Gi0/10 | Server::Access::ETH | Access | REDACTED | N/A | N/A | Yes | Yes | Full-Duplex, 1000Mb/s | Sever | ETH | Up
NetG-SW
Gi1 | Switch1::Trunk::gi0/8 | Trunk | N/A | 10,30 | 999 | No | No | Full-Duplex, 1000Mb/s | Switch1 | Gi0/8 | Up
Gi2 | EAP2::Trunk::ETH(PoE) | Trunk | N/A | 10,30 | 999 | No | No | Full-Duplex, 1000Mb/s | EAP1 | ETH(PoE) | Up
Gi3 | N/A | Shutdown | N/A | N/A | N/A | No | No | N/A | N/A | N/A | Down
Gi4 | DrewPC::Access::ETH | Access | REDACTED | N/A | N/A | No | No | Full-Duplex, 1000Mb/s | DrewPC | ETH | Up
Gi5 | N/A | Shutdown | N/A | N/A | N/A | No | No | N/A | N/A | N/A | Down

## VLANs
ID | Name | Subnet | Prefix | Gateway | DHCP range | Static range | Purpose
10 | HOME | 192.168.10.0 | /24 | 192.168.10.1 | 192.168.10.50-254 | 192.168.10.1-49 | Personal Devices
30 | GUEST | 192.168.30.0 | /24 | 192.168.30.1 | 192.168.30.20-254 | 192.168.30.1-19 | Guest/IoT Devices
REDACTED | MGMT | REDACTED | REDACTED | REDACTED | N/A | REDACTED | REDACTED
999 | NATIVE | N/A | N/A | N/A | N/A | N/A | Dead native VLAN

## WLAN
SSID | VLAN | Bands | Security | Client Isolation | AP(s)
REDACTED | HOME(10) | 2.4 + 5 | WPA3-Personal | No | OMADA EAP
REDACTED | GUEST(30) | 2.4 | WPA3-Personal | Yes | OMADA EAP